## Arkusz1
Item | Qty | Reference(s) | Value | LibPart | Footprint | Link | Cena/szt | Cena
1 | 1 | C11 | 2,2u | Device:C_Small | Capacitor_SMD:C_0805_2012Metric_Pad1.15x1.40mm_HandSolder | ~
2 | 4 | C12, C14, C15, C17 | 10u 16v | Device:C_Small | Capacitor_SMD:C_0805_2012Metric_Pad1.15x1.40mm_HandSolder | ~
3 | 4 | C13, C23, C24, C34 | 0,1u | Device:C_Small | Capacitor_SMD:C_0805_2012Metric_Pad1.15x1.40mm_HandSolder | ~
4 | 1 | C16 | 100u | Device:CP | Capacitor_THT:CP_Radial_D8.0mm_P3.50mm | ~
5 | 4 | C18, C21, C22, C25 | 22u | Device:C_Small | Capacitor_SMD:C_0805_2012Metric_Pad1.15x1.40mm_HandSolder | ~
6 | 4 | C30, C31, C32, C33 | 20p | Device:C_Small | Capacitor_SMD:C_0805_2012Metric_Pad1.15x1.40mm_HandSolder | ~
7 | 4 | D1, D2, D3, D5 | 1N4148W-7-F | Diode:1N4148 | Diode_SMD:D_SOD-123 | https://www.tme.eu/pl/details/1n4148w-7-f/diody-uniwersalne-smd/diodes-incorporated/
8 | 1 | D4 | STPS1L40A | Diode | Diode_SMD:D_SMA_Handsoldering | https://www.tme.eu/pl/details/stps1l40a/diody-schottky-smd/stmicroelectronics/
9 | 4 | D6, D7, D8, D9 | BCKLED | Device:LED | LED_SMD:LED_1206_3216Metric | https://www.tme.eu/pl/details/fyls-1206uwc/diody-led-smd-biale/foryard/
10 | 1 | D10 | LEDSTATUS | Device:LED | LED_SMD:LED_1206_3216Metric_Pad1.42x1.75mm_HandSolder | https://www.tme.eu/pl/details/osr51206c1e/diody-led-smd-kolorowe/optosupply/
11 | 1 | F1 | ESKA FUSE 0805-FF PW 0A5 | Device:Fuse_Small | Capacitor_SMD:C_1206_3216Metric_Pad1.42x1.75mm_HandSolder | https://www.tme.eu/pl/details/bsmd0805-ss0.5/bezpieczniki-smd-0805-superszybkie/eska/fuse-0805-ff-pw-0a5/
12 | 1 | J1 | POWER | Connector:Conn_01x03_Female | Connector_JST:JST_XH_B03B-XH-A_1x03_P2.50mm_Vertical | https://www.tme.eu/pl/details/mx-5267-03a/zlacza-sygnalowe-raster-2-50mm/molex/22-03-5035/
13 | 1 | J2 | THERM1 | Connector:Conn_01x02_Female | Connector_JST:JST_XH_B02B-XH-A_1x02_P2.50mm_Vertical | https://www.tme.eu/pl/details/mx-5267-02a/zlacza-sygnalowe-raster-2-50mm/molex/22-03-5025/
14 | 1 | J3 | THERM2 | Connector:Conn_01x02_Female | Connector_JST:JST_XH_B02B-XH-A_1x02_P2.50mm_Vertical | https://www.tme.eu/pl/details/mx-5267-02a/zlacza-sygnalowe-raster-2-50mm/molex/22-03-5025/
15 | 1 | J4 | HALL | Connector:Conn_01x03_Female | Connector_JST:JST_XH_B03B-XH-A_1x03_P2.50mm_Vertical | https://www.tme.eu/pl/details/mx-5267-03a/zlacza-sygnalowe-raster-2-50mm/molex/22-03-5035/
16 | 1 | J5 | SIG_RPM | Connector:Conn_01x02_Female | Connector_JST:JST_XH_B02B-XH-A_1x02_P2.50mm_Vertical | https://www.tme.eu/pl/details/mx-5267-02a/zlacza-sygnalowe-raster-2-50mm/molex/22-03-5025/
17 | 1 | J6 | SIGNAL | Connector:Conn_01x03_Female | Connector_JST:JST_XH_B03B-XH-A_1x03_P2.50mm_Vertical | https://www.tme.eu/pl/details/mx-5267-03a/zlacza-sygnalowe-raster-2-50mm/molex/22-03-5035/
18 | 1 | J7 | USB_B_Mini | Connector:USB_B_Mini | Connector_USB:USB_Mini-B_Lumberg_2486_01_Horizontal | https://www.tme.eu/pl/details/musb-b5-s-ra-smt/zlacza-usb-i-ieee1394/adam-tech/musb-b5-s-ra-tsmt-cs1/
19 | 1 | J8 | ICSP | Connector:Conn_01x03_Male | Connector_PinHeader_2.54mm:PinHeader_1x03_P2.54mm_Vertical | goldpin
20 | 1 | J9 | LCD Connector | Connector:Conn_01x18_Female | motoHUD:ILI9341 FFC | https://pl.aliexpress.com/item/32861524235.html?spm=a2g0s.9042311.0.0.60ae5c0fPdHgZW
21 | 1 | L1 | DLG-0403-220 | Device:L | Inductor_SMD:L_2816_7142Metric_Pad3.20x4.45mm_HandSolder | https://www.tme.eu/pl/details/dlg-0403-220/dlawiki-smd-mocy/ferrocore/
22 | 1 | M1 | X27 168 | Motor:Stepper_Motor_bipolar | motoHUD:X27-168 | http://www.infineon.com/dgdl/Application-Note-TLE8110EE_driving_UniPolarStepperMotor_V1.1.pdf?fileId=db3a30431be39b97011be5d0aa0a00b0
23 | 2 | Q1, Q2 | 2N7002KQ-13 | Device:Q_NMOS_DGS | motoHUD:SOT-23 | https://www.tme.eu/pl/details/2n7002kq-13/tranzystory-z-kanalem-n-smd/diodes-incorporated/
24 | 6 | R11, R27, R28, R31, R54, R61 | 100k | Device:R | Resistor_SMD:R_0805_2012Metric_Pad1.15x1.40mm_HandSolder | ~
25 | 1 | R12 | 22k | Device:R | Resistor_SMD:R_0805_2012Metric_Pad1.15x1.40mm_HandSolder | ~
26 | 1 | R13 | 51,1k | Device:R | Resistor_SMD:R_0805_2012Metric_Pad1.15x1.40mm_HandSolder | ~
27 | 3 | R14, R73, R74 | 1,5k | Device:R | Resistor_SMD:R_0805_2012Metric_Pad1.15x1.40mm_HandSolder | ~
28 | 10 | R15, R21, R29, R41, R43, R45, R51, R52, R55, R211 | 10k | Device:R | Resistor_SMD:R_0805_2012Metric_Pad1.15x1.40mm_HandSolder | ~
29 | 4 | R16, R17, R32, R62 | 0R | Device:R | Resistor_SMD:R_0805_2012Metric_Pad1.15x1.40mm_HandSolder | ~
30 | 2 | R22, R23 | 7,6k | Device:R | Resistor_SMD:R_0805_2012Metric_Pad1.15x1.40mm_HandSolder | ~
31 | 2 | R24, R25 | 5,1k | Device:R | Resistor_SMD:R_0805_2012Metric_Pad1.15x1.40mm_HandSolder | ~
32 | 1 | R26 | 2,2k | Device:R | Resistor_SMD:R_0805_2012Metric_Pad1.15x1.40mm_HandSolder | ~
33 | 4 | R33, R34, R35, R36 | 100R | Device:R | Resistor_SMD:R_0805_2012Metric_Pad1.15x1.40mm_HandSolder | ~
34 | 3 | R42, R44, R46 | 3k3 | Device:R | Resistor_SMD:R_0805_2012Metric_Pad1.15x1.40mm_HandSolder | ~
35 | 2 | R53, R210 | 1M | Device:R | Resistor_SMD:R_0805_2012Metric_Pad1.15x1.40mm_HandSolder | ~
36 | 4 | R63, R64, R65, R66 | 39R | Device:R | Resistor_SMD:R_0805_2012Metric_Pad1.15x1.40mm_HandSolder | ~
37 | 2 | R71, R72 | 22R | Device:R | Resistor_SMD:R_0805_2012Metric_Pad1.15x1.40mm_HandSolder | ~
38 | 1 | SW1 | TACTM-613N-F | Switch:SW_Push | Button_Switch_SMD:SW_SPST_EVQQ2 | https://www.tme.eu/pl/details/tactm-613n-f/mikroprzelaczniki-tact/ninigi/
39 | 1 | U1 | STM32F103C8Tx | MCU_ST_STM32F1:STM32F103C8Tx | Package_QFP:LQFP-48_7x7mm_P0.5mm | https://www.tme.eu/pl/details/stm32f103c8t6/mikrokontrolery-st/stmicroelectronics/
40 | 2 | U2, U3 | LM2904DT | Amplifier_Operational:LM2904 | Package_SO:SO-8_5.3x6.2mm_P1.27mm | https://www.tme.eu/pl/details/lm2904dt/wzmacniacze-operacyjne-smd/stmicroelectronics/
41 | 1 | U4 | AZ1117-3.3 | Regulator_Linear:AZ1117-3.3 | Package_TO_SOT_SMD:SOT-223 | https://www.tme.eu/pl/details/az1117ch-3.3trg1/stabilizatory-napiecia-nieregulowane-ldo/diodes-incorporated/
42 | 1 | U5 | MCP16301 | Regulator_Switching:MCP16301 | Package_TO_SOT_SMD:SOT-23-6 | https://www.tme.eu/pl/details/mcp16301t-i_chy/regulatory-napiecia-uklady-dc-dc/microchip-technology/
43 | 1 | U6 | M95320-WMN6P | Memory_EEPROM:M95256-WMN6P | Package_SO:SOIC-8_3.9x4.9mm_P1.27mm | https://www.tme.eu/pl/details/m95320-wmn6tp/pamieci-eeprom-szeregowe/stmicroelectronics/
44 | 1 | Y1 | HC49USM-FF3F18-8M | Device:Crystal | Crystal:Crystal_SMD_HC49-SD_HandSoldering | https://www.tme.eu/pl/details/hc49usm-ff3f8.00/rezonatory-kwarcowe-smd/ilsi/hc49usm-ff3f18-8-0000/
45 | 1 | Y2 | LFXTAL009678 | Device:Crystal | Crystal:Crystal_SMD_3215-2Pin_3.2x1.5mm | https://www.tme.eu/pl/details/32.768k-cfpx217/rezonatory-kwarcowe-smd/iqd-frequency-products/lfxtal009678/